## Main Page
Intex
Saltwater System Error Code Troubleshooting
This document goes through some of the potential error codes that can occur on an Intex Krystal Clear Saltwater System
If you need to contact us, please do so via our email
intex@johnadams.co.uk
When emailing, please ensure that you include the following details:
If you are under warranty, please send: -A copy of your proof of purchase with date of order (DD/MM/YY) -A full name, contact number and delivery address -Details of what the fault is -What you have already tried to resolve the issue -An image of the fault if possible | If you are not under warranty, please send: -A full name and contact number -An image of your batch number from the saltwater system -Details of what the fault is -What you have already tried to resolve the issue -An image of the fault if possible

## 90
90
Are the hoses in the correct direction, valves open and clean?
| Yes - Is the flow sensor clean and plugged in firmly? |  | No
| Yes - If you have a filter pump aswell, have you reset both timers? | No | Check the direction of the inlet & outlet hoses, plunger valves are open & release any air
No | Yes | Descale the flow sensor & make sure it is fully connected
Try resetting timers on the saltwater system & filter pump | Replace the flow sensor - If you've already done this - Please contact us

## 91
91
Has more salt been added?
| Yes - Has the electrolytic cell been cleaned? |  | No
| Yes - Is the cord for the electrolytic cell in firmly? | No | Add more salt
No | Yes | Clean electrolytic cell as per instructions - If unsure please contact us
Please check that the cell cord is plugged in firmly | Replace the electrolytic cell - If you've already done this - Please contact us

## 92
92
High salt
Drain 25% of the water & then refill
Error still occurs
Replace the titanium electrode - If you've already done this - Please contact us